## Entry Form
|  |  | Control Sheet: |  |  | Document Number: AP.JS-094
|  |  | C.G. Weighing and Measuring |  |  | Issue: RES v23
( To be used in conjunction with document S.JS-060
"Procedure to Determine Centre of Gravity of the JSx" )
Aircraft Registration Number |  | D-KPWZ |  | Aircraft Serial Number |  |  |  | 3.MD132 |  | Span Variants | 15m&18m
A. Technical data |  |  | 1. Geometry Measurement Reference Point: Wing leading edge at root rib
2. Fuselage Attitude Reference Position: 1000:18 at top of tail cone
B. Center of Gravity measurement setup for JS3 RES
Loading instructions: | [8 empty] | Configuration Set-up*
1. Ensure all equipment in list is stored in their allocated places. | [8 empty] | RES system (excl batteries) |  | yes
2. Ensure tailplane and wing tips + winglets are assembled. | [8 empty] | Upholstery type |  | Leather
3. Remove trim ballast in nose/tail. | [8 empty] | Tailwheel type |  | Retractable
4. Ensure all water tanks are empty | [8 empty] | Bug wiper motors (x2) |  | yes
5. If fuel tanks are installed, ensure that fuel level is at the minimum usable amount | [8 empty] | Tailwheel hub |  | Aluminium
6. Remove parachute, oxygen bottle | [8 empty] | Transponder antenna |  | yes
6. Extend landing gear and set flaps to position 3. | [8 empty] | Flight Manual |  | No
7. Remove tail battery (if applicable) | [8 empty] | Flight Folio |  | No
8. Close canopy | [8 empty] | Rigging Tool |  | No
9. Position sailplane on scales in flight attitude (1000:18) | [8 empty] | 12V Main Battery 1 |  | LifePo
10. Measure the distance "x" | [8 empty] | 12V Main Battery 2 |  | LifePo
11. Measure weights M1 and M2 | [8 empty] | Permanent balast in fin (kg) |  | 4.43
[9 empty] | CofG Requested: | NO
Scales used | [8 empty] | Component weight
# | Serial number |  | Calibration Due Date |  |  | Tolerance
1 | [8 empty] | Component |  | Weight (kg)
2 | [8 empty] | Left Wing |  | 67.1
[9 empty] | Right Wing |  | 66.85
Measured Data |  |  |  | 15m | 18m |  | Constants
[9 empty] | Left Wingtip (15m) |  | 5.35
Weight at Front Wheel: |  |  | M1= | 292.4 | 312.4 |  | c = | 4441 | Right Wingtip (15m) |  | 5.3
Weight at Tail Wheel: |  |  | M2= | 34.8 | 36.51 |  | d = | 600 | Left Wingtip (18m) |  | 16.1
Distance from centre of main wheel shaft to centre of tail wheel shaft |  |  | x = | 4310 |  |  |  |  | Right Wingtip (18m) |  | 16.15
[9 empty] | Tailplane |  | 6
Revised calculated data |  |  |  | 15m | 18m
[9 empty] | Fuselage* |  | 172.17
Weight at front wheel |  |  | M1 = | 292.4 | 312.4
*All items must be in the fuselage when the CG is measured as well as when the fuselage is weighed
Weight at tail wheel |  |  | M2 = | 34.8 | 36.51
Description of change |  |  | Mass | Arm | Affect on |  |  | Date |  | Inspector name & number | Signature
[5 empty] | M1 |  | M2
2025-07-10
[5 empty] | 0 |  | 0
[5 empty] | 0 |  | 0
[5 empty] | 0 |  | 0
[5 empty] | 0 |  | 0
[5 empty] | 0 |  | 0

## W&B Report Imperial
Weight and Balance JS3 / JS MD 3 RES
JSMD 3
[11 empty] | Rev: | 23
Aircraft Registration Number |  |  |  | D-KPWZ | Aircraft Serial Number |  |  |  | 3.MD132 | Span Variants |  | 15m&18m
| A. Technical data |  |  | 1. Geometry Measurement Reference Point: Wing leading edge at root rib
2. Fuselage Attitude Reference Position: 1000:18 at top of tail cone
B. Center of Gravity measurement
|  | 15m | 18m | Unit
| M1 = | 643.28 | 688.842 | lb
| M2 = | 76.56 | 80.5045 | lb
| a* = | 5.1378 |  | in
| b* = | 169.7047 |  | in
| c = | 174.8425 |  | in
| d = | 23.622 |  | in
| x = | 169.685 |  | in
| Equipment installed | [5 empty] | Component mass |  |  | 15m | 18m | NLM | Unit
| RES system (excl batteries) |  |  | yes |  |  | 1 | Left Wing |  | 147.9555 | 147.9555 |  | lbs
| Upholstery type |  |  | Leather |  |  | 2 | Left Wingtip 15m |  | 11.7967 | - |  | lbs
| Tailwheel type |  |  | Retractable |  |  | 3 | Left Wingtip 18m |  | - | 35.5005 |  | lbs
| Bug wiper motors (x2) |  |  | yes |  |  | 4 | Right Wing |  | 147.4042 | 147.4042 |  | lbs
| Tailwheel hub |  |  | Aluminium |  |  | 5 | Right Wingtip 15m |  | 11.6865 | - |  | lbs
| Transponder antenna |  |  | yes |  |  | 6 | Right Wingtip 18m |  | - | 35.6107 |  | lbs
| Flight Manual |  |  | No |  |  | 7 | Tailplane |  | 13.23 | 13.23 | 29.1722 | lbs
| Flight Folio |  |  | No |  |  | 8 | Fuselage* |  | 379.6348 | 379.6348 | 837.0948 | lbs
| Rigging Tool |  |  | No
| 12V Main Battery 1 |  |  | LifePo |  | 1 | Weighing done with all equipment installed incl avionics i.a.w. equipment list.
| 12V Main Battery 2 |  |  | LifePo |  | 2 | When any variation occurs between rigged data and individual component mass, rigged data takes presedence.
| CofG Requested: |  |  | 0
C1. Acceptance data (15m)
| CG Data 15m |  |  |  | Unit |  | Pilot ranges 15m |  |  |  | Min | Max | Unit
| Empty mass: |  |  | 719.84 | lbs |  | Non-expendable tank |  |  | HV Batteries | 15m | 15m
| Empty CG position: |  |  | 23.1871 | in |  | Empty |  |  | 0 | 138.915 | 251 | lbs
| Moment: |  |  | 16.691 | lb.in |  | Empty |  |  | 1 | 165.375 | 253 | lbs
| Highest allowable take off mass: |  |  | 1157.625 | lbs |  | Empty |  |  | 2 | 191.835 | 253 | lbs
| Highest allowable load: |  |  | 436.149 | lbs |  | Full (8.9 l) |  |  | 0 | 218.295 | 253 | lbs
| Max allowable mass of non lifting parts: |  |  | 749.7 | lbs |  | Full (8.9 l) |  |  | 1 | 244.755 | 253 | lbs
| Mass of non lifting components: |  |  | 392.8648 | lbs |  | Full (8.9 l) |  |  | 2 | 271.215 | 253 | lbs
C2. Acceptance data (18m)
| CG Data 18m |  |  |  | Unit |  | Pilot ranges 18m |  |  |  | Min | Max | Unit
| Empty weight: |  |  | 769.3465 | lbs |  | Non-expendable tank |  |  | HV Batteries | 18m | 18m
| Empty CG position: |  |  | 22.8957 | in |  | Empty |  |  | 0 | 136.71 | 253 | lbs
| Moment: |  |  | 17.6147 | lb.in |  | Empty |  |  | 1 | 163.17 | 253 | lbs
| Highest allowable take off mass: |  |  | 1323 | lbs |  | Empty |  |  | 2 | 189.63 | 253 | lbs
| Highest allowable load: |  |  | 553.6535 | lbs |  | Full (8.9 l) |  |  | 0 | 216.09 | 253 | lbs
| Max allowable mass of non lifting parts: |  |  | 749.7 | lbs |  | Full (8.9 l) |  |  | 1 | 242.55 | 253 | lbs
| Mass of non lifting components: |  |  | 392.8648 | lbs |  | Full (8.9 l) |  |  | 2 | 269.01 | 253 | lbs
| Weighing date |  |  |  | Inspector Name |  |  |  |  | Signature
*Measured value can be entered to override formula calculated value

## W&B Report Metric
Weight and Balance JS3 / JS MD 3 RES
JSMD 3
[11 empty] | Rev: | 23
Aircraft Registration Number |  |  |  | D-KPWZ | Aircraft Serial Number |  |  |  | 3.MD132 | Span Variants |  | 15m&18m
| A. Technical data |  |  | 1. Geometry Measurement Reference Point: Wing leading edge at root rib
2. Fuselage Attitude Reference Position: 1000:18 at top of tail cone
B. Center of Gravity measurement
|  | 15m | 18m | Unit
| M1 = | 292.4 | 312.4 | kg
| M2 = | 34.8 | 36.51 | kg
| a* = | 130.5 |  | mm
| b* = | 4310.5 |  | mm
| c = | 4441 |  | mm
| d = | 600 |  | mm
| x = | 4310 |  | mm
| Equipment installed | [5 empty] | Component mass |  |  | 15m | 18m | NLM | Unit
| RES system (excl batteries) |  |  | yes |  |  | 1 | Left Wing |  | 67.1 | 67.1 |  | kg
| Upholstery type |  |  | Leather |  |  | 2 | Left Wingtip 15m |  | 5.35 | - |  | kg
| Tailwheel type |  |  | Retractable |  |  | 3 | Left Wingtip 18m |  | - | 16.1 |  | kg
| Bug wiper motors (x2) |  |  | yes |  |  | 4 | Right Wing |  | 66.85 | 66.85 |  | kg
| Tailwheel hub |  |  | Aluminium |  |  | 5 | Right Wingtip 15m |  | 5.3 | - |  | kg
| Transponder antenna |  |  | yes |  |  | 6 | Right Wingtip 18m |  | - | 16.15 |  | kg
| Flight Manual |  |  | No |  |  | 7 | Tailplane |  | 6 | 6 | 6 | kg
| Flight Folio |  |  | No |  |  | 8 | Fuselage* |  | 172.17 | 172.17 | 172.17 | kg
| Rigging Tool |  |  | No
| 12V Main Battery 1 |  |  | LifePo |  | 1 | Weighing done with all equipment installed incl avionics i.a.w. equipment list.
| 12V Main Battery 2 |  |  | LifePo |  | 2 | When any variation occurs between rigged data and individual component mass, rigged data takes presedence.
| CofG Requested: |  |  | 0
C1. Acceptance data (15m)
| CG Data 15m |  |  |  | Unit |  | Pilot ranges 15m |  |  |  | Min | Max | Unit
| Empty mass: |  |  | 327.2 | kg |  | Non-expendable tank |  |  | HV Batteries | 15m | 15m
| Empty CG position: |  |  | 588.9517 | mm |  | Empty |  |  | 0 | 63 | 114 | kg
| Moment: |  |  | 192.705 | kg.m |  | Empty |  |  | 1 | 75 | 115 | kg
| Highest allowable take off mass: |  |  | 525 | kg |  | Empty |  |  | 2 | 87 | 115 | kg
| Highest allowable load: |  |  | 197.8 | kg |  | Full (8.9 l) |  |  | 0 | 99 | 115 | kg
| Max allowable mass of non lifting parts: |  |  | 340 | kg |  | Full (8.9 l) |  |  | 1 | 111 | 115 | kg
| Mass of non lifting components: |  |  | 178.17 | kg |  | Full (8.9 l) |  |  | 2 | 123 | 115 | kg
C2. Acceptance data (18m)
| CG Data 18m |  |  |  | Unit |  | Pilot ranges 18m |  |  |  | Min | Max | Unit
| Empty weight: |  |  | 348.91 | kg |  | Non-expendable tank |  |  | HV Batteries | 18m | 18m
| Empty CG position: |  |  | 581.5514 | mm |  | Empty |  |  | 0 | 62 | 115 | kg
| Moment: |  |  | 202.9091 | kg.m |  | Empty |  |  | 1 | 74 | 115 | kg
| Highest allowable take off mass: |  |  | 600 | kg |  | Empty |  |  | 2 | 86 | 115 | kg
| Highest allowable load: |  |  | 251.09 | kg |  | Full (8.9 l) |  |  | 0 | 98 | 115 | kg
| Max allowable mass of non lifting parts: |  |  | 340 | kg |  | Full (8.9 l) |  |  | 1 | 110 | 115 | kg
| Mass of non lifting components: |  |  | 178.17 | kg |  | Full (8.9 l) |  |  | 2 | 122 | 115 | kg
| Weighing date |  |  |  | Inspector Name |  |  |  |  | Signature
*Measured value can be entered to override formula calculated value
Note on C15: Formula: c -d C17 - C16
Note on C16: Formula: √c^2-d^2 =SQRT('Entry Form'!G39^2-'Entry Form'!K38^2)
Note on M41: Uys Jonker: Min calculated with Full fuel. Max calculate with no fuel

## JS3 15m CG Envelope
Aircraft Registration Number |  | D-KPWZ | SN |  | 3.MD132 | DATE:
| Loading points: |  | Max allowed (kg) | Arm (mm) | Actual Loading (kg) | Mass (kg) | Moment (kg.m)
Tot | Empty aircraft |  | 400 | 588.9517 | 327.2 | 327.2 | 192.705
Pilot | Pilot + Parachute |  | 115 | -645 | 100 | 100 | -64.5
TailLB |  | Tail Lead Ballast (Fixed) | 5.6 | 4120.93 |  | 0 | 0
WingM | Water ballast main (132l) |  | 132 | 149.55 | 0 | 0 | 0
Tail1 | Expendable tail tank |  | 5.8 | 4285 | 0 | 0 | 0
Tail2 | Non-expendable tail tank (bottom) |  | 5 | 4495 | 0 | 0 | 0
Tail3 | Non-expendable tail tank (top) |  | 3.9 | 4574 | 0 | 0 | 0
NoseW | Nose weights in front of pedals |  | 12 | -1782 | 0 | 0 | 0
RES | Pylon Prop and motor retracted |  | 25.75 | 1248 | 25.8 | 25.8 | 32.1984
RES | Pylon Prop and motor extended |  | 25.75 | 998 | 25.8 | 25.8 | 25.7484
TailB | Tail battery |  | 0 | 0 | 0 | 0 | 0
Bag | Baggage compartment |  | 1 | 150 | 0 | 0 | 0
O2 | O2 bottle |  | 2 | 0 | 0 | 0 | 0
Batt1 | RES Batteries installed |  | 24.9 | 879.2391 | 0 | 0 | 0
Batt2 | RES Battery 2 |  | 24.9 | 879.2391 | 0 | 0 | 0
Cockpit | Cockpit Ballast (removable) |  | 20 | -450 | 0 | 0 | 0
[5 empty] | Totals | 427.2 | 128.205
Flying condition |  |  | Mass (kg) | Arm (mm) | Wing loading (kg/m2) | Flying CG position (mm) | Moment (kg.m)
With water ballast |  |  | 427.2 |  | 49.0471 | 300.1053 | 128.205
Expendable water ballast dumped |  |  | 427.2 |  | 49.0471 | 300.1053 | 128.205
Pylon extended - with water ballast |  |  | 427.2 |  | 49.0471 | 285.007 | 121.755
Pylon extended - empty |  |  | 427.2 |  | 49.0471 | 285.007 | 121.755
Enter loading only in this column
Weight and Balance Calculator

## JS3 18m CG Envelope
Aircraft Registration Number |  | D-KPWZ | SN |  | 3.MD132 | DATE:
| Loading points: |  | Max allowed (kg) | Arm (mm) | NLW (kg) | Actual Loading (kg) | Mass (kg) | Moment (kg.m)
Tot | Empty aircraft |  | 400 | 581.5514 | 178.17 | 348.91 | 348.91 | 202.9091
Pilot | Pilot + Parachute |  | 115 | -645 | 0 | 100 | 100 | -64.5
TailLB |  | Tail Lead Ballast (Fixed) | 5.6 | 4120.93 | 0 |  | 0 | 0
WingM | Water ballast main (156l) |  | 156 | -55.701 | 0 | 0 | 0 | 0
H2O Tips | Water ballast tips |  | 34 | 480 | 0 | 0 | 0 | 0
Tail1 | Expendable tail tank |  | 5.8 | 4285 | 0 | 0 | 0 | 0
Tail2 | Non-expendable tail tank (bottom) |  | 5 | 4495 | 0 | 0 | 0 | 0
Tail3 | Non-expendable tail tank (top) |  | 3.9 | 4574 | 0 | 0 | 0 | 0
NoseW | Nose weights in front of pedals |  | 12 | -1782 | 0 | 0 | 0 | 0
RES | Pylon Prop and motor retracted |  | 25.75 | 1248 | 25.75 | 25.75 | 25.75 | 32.136
RES | Pylon Prop and motor extended |  | 25.75 | 998 | 25.75 | 25.75 | 25.75 | 25.6985
Bag | Baggage compartment |  | 1 | 150 | 0 | 0 | 0 | 0
O2 | O2 bottle |  | 2 | 0 | 0 | 0 | 0 | 0
Batt1 | RES Batteries installed |  | 24.9 | 879.2391 | 0 | 0 | 0 | 0
Batt2 | RES Battery 2 |  | 24.9 | 879.2391 | 0 | 0 | 0 | 0
Cockpit | Cockpit Ballast (removable) |  | 20 | -450 | 0 | 0 | 0 | 0
Total non-lifting weight |  |  |  | Totals | 178.17 | Totals | 448.91 | 138.4091
Flying condition |  |  | Mass (kg) | Arm (mm) | NLW (kg) | Wing loading (kg/m2) | Flying CG position (mm) | Moment (kg.m)
With water ballast |  |  | 448.91 |  |  | 45.4823 | 308.3226 | 138.4091
Expendable water ballast dumped |  |  | 448.91 |  |  | 45.4823 | 308.3226 | 138.4091
Pylon extended - with water ballast |  |  | 448.91 |  |  | 45.4823 | 293.9823 | 131.9716
Pylon extended - empty |  |  | 448.91 |  |  | 45.4823 | 293.9823 | 131.9716
Enter loading only in this column
Weight and Balance Calculator

## Config (hidden)
This table gives the Arm positions for the various loads | [5 empty] | These value define the slopes of the envelope graph | [5 empty] | These value define the slopes of the envelope graph
575 kg Limit
|  | Max allow | Arm | Non lifting |  |  | Table to define CG envelope | [5 empty] | Table to define CG envelope |  |  |  |  | 575 | 180.975
| Loading points: | kg | mm |  |  |  | Mass | Min MOM | Max MOM |  | Recommended |  | Mass | Min MOM | Max MOM | Recommended |  | 575 | 228.85
Tot | Empty aircraft (15m) | 400 | 588.9517 | 0 |  | 15m |  | 270 | 390 |  | 344.231 | 18m |  | 270 | 398
Tot | Empty aircraft (18m) | 400 | 581.5514 | 0 | Uys for FT | Min MOM | [5 empty] | Min MOM
Pilot | Pilot + Parachute | 115 | -645 | 1 | -647.7 | 270 | 325 |  | 87.75 |  | 72.875 | 270 | 325 |  | 87.75 | 72.874
TailLB | Tail Lead Ballast (Fixed) | 5.6 | 4120.93 | 1 |  |  | 325 | 87.75 | 126.75 |  | 111.875 |  | 325 | 87.75 | 129.35 | 114.474
B4B | B4 ballast | 24 | -1270 | 1 |  |  | 375 | 101.25 | 146.25 |  | 131.375 |  | 375 | 101.25 | 149.25 | 134.374
WingM | Water ballast main (132l) | 132 |  |  |  |  | 400 | 108 | 156 |  | 141.125 |  | 400 | 108 | 159.2 | 144.324
WingM | Water ballast main (156l) | 156 |  |  |  | Min MOM | 425 | 118.425 | 165.75 |  | 150.875 | Min MOM | 425 | 118.425 | 169.15 | 154.274
H2O Tips | Water ballast tips | 34 | 480 | 1 |  | 305 | 450 | 128.85 | 175.5 |  | 160.625 | 319 | 450 | 128.85 | 179.1 | 164.224 | 0
Tail1 | Expendable tail tank | 5.8 | 4285 | 1 |  |  | 475 | 139.275 | 185.25 |  | 170.375 |  | 475 | 139.275 | 189.05 | 174.174 | 0
Tail2 | Non-expendable tail tank (bottom) | 5 | 4495 | 1 | AVG arm value |  | 500 | 149.7 | 195 |  | 180.125 |  | 500 | 149.7 | 199 | 184.124
Tail3 | Non-expendable tail tank (top) | 3.9 | 4574 | 1 | 4529.618 |  | 525 | 160.125 | 204.75 |  | 189.875 |  | 525 | 160.125 | 208.95 | 194.074
NoseW | Nose weights in front of pedals | 12 | -1782 | 1 |  |  | 525 | 204.75 |  |  |  |  | 550 | 170.55 | 218.9 | 204.024
TailB | Tail battery | 0 | 0 | 1 | [8 empty] | 575 | 180.975 | 228.85 | 213.974
Bag | Baggage compartment | 1 | 150 | 1 |  |  |  | 156 | 247 |  | 38532 |  | 600 | 191.4 | 238.8 | 223.924
O2 | O2 bottle | 2 | 0 |  |  |  |  | 24 | 430 |  | 10320 |  | 600 | 238.8
|  |  |  | 1 |  |  | Calc of main water arm | 132 | 213.7273 |  | 28212
RES | Pylon Prop and motor retracted | 25.75 | 1248 | 1
RES | Pylon Prop and motor extended | 25.75 | 998 | [5 empty] | Arm | 1 battery | 2 batteries
|  |  |  | 1 |  |  | RES battery affect on Pilot weight |  | 0.4614 | 11.4888 | 22.9777
Batt1 | RES Batteries installed | 24.9 | 879.2391 | 1
Batt2 | RES Battery 2 | 24.9 | 879.2391 | 0
0
FR |  |  |  | 1 |  | Structural limit 15m | [5 empty] | Structural limit 18m
Cockpit | Cockpit Ballast (removable) | 20 | -450 |  |  | TO mass (kg) | Non lifting mass |  |  |  |  | TO mass (kg) | Non lifting mass
[6 empty] | 330 | 245 |  |  |  |  | 330 | 209.1139
Note: Do not change these values unless you absolutely sure what you are doing. | [5 empty] | 350 | 260 |  |  |  |  | 350 | 220.9683
[6 empty] | 375 | 277 |  |  |  |  | 375 | 236.4521
[6 empty] | 400 | 295 |  |  |  |  | 400 | 252.5352
Span ID | [5 empty] | 425 | 311.3562 |  |  |  |  | 425 | 269
15m only | 1 |  |  |  |  | 450 | 311.3562 |  |  |  |  | 450 | 285.548
18m only | 2 |  |  |  |  | 475 | 311.3562 |  | 0 |  |  | 475 | 301.7949
15m&18m | 3 |  |  |  |  | 500 | 311.3562 |  | 24.9 |  |  | 500 | 301.7949
[6 empty] | 525 | 311.3562 |  | 24.9 |  |  | 525 | 301.7949
Span ID of this SN | 3 | [6 empty] | pilot | 263.2 |  |  | 550 | 301.7949
[9 empty] | 313 |  |  | 575 | 301.7949
[5 empty] | M-Retr | M-Ext |  | Mass |  |  |  | 600 | 301.7949
|  |  |  | Arm ext | 21097.65 | 20371.036 | 1 | 24
| Part Name | Mass | Arm retr | 819.76 | 21097.65 | 20371.036 | 1 | 24
| RES Battery Box Right | 24.85 | 849 | 819.76 | 1024.064 | 560 | 1 | 0.8
| RES Battery Box Left | 24.85 | 849 | 700 | 12157.245 | 7311.2 | 1 | 9.5
| Propeller | 0.8 | 1280.08 | 769.6 | 1548.8636 | 1447.5 | 1 | 1.93
| Emrax 208 | 9.5 | 1279.71 | 750 | 225.4 | 269.5 | 1 | 0.35
| Pylon | 1.93 | 802.52 | 770 | 698.2325 | 708.75 | 1 | 0.875
| RES Rod Pylon | 0.35 | 644 | 810 | 1608.867 | 1608.867 | 1 | 1.3
| RES BC Actuator | 0.875 | 797.98 | 1237.59 | 43.461 | 43.461 | 1 | 0.065
| Main Doors | 1.3 | 1237.59 | 668.63 | 312.448 | 312.448 | 1 | 0.32
| Front Doors | 0.065 | 668.63 | 976.4 | 861.555 | 861.555 | 1 | 1.5
| RES BC Table | 0.32 | 976.4 | 574.37 | 25.0902 | 25.0902 | 1 | 0.06
| Pylon Actuator | 1.5 | 574.37 | 418.17 | 309.4425 | 309.4425 | 1 | 0.255
| Pylon Actuator Bracket | 0.06 | 418.17 | 1213.5 | 500 | 485.4 | 1 | 0.4
| Battery Securing Component | 0.255 | 1213.5 | 1213.5 | 108.5194 | 108.5194 | 1 | 0.22
| DC-DC converter | 0.4 | 1250 | 493.27 | 638.4 | 638.4 | 1 | 0.7
| IMD Isolater | 0.22 | 493.27 | 912 | 10530 | 10530 | 1 | 6.5
| RES BC Bracket | 0.7 | 912 | 1620 | 0 | 0 | 0 | 4.5
| Controller+water cooler (rear) | 6.5 | 1620 | 520 | 2870 | 2800 | 1 | 3.5
| Controller air cooled (front) | 0 | 520 | 800 | 0 | 0 | 0 | 1.2
| HV cable (cooler rear) | 3.5 | 820 | 750 | 33461.5882 | 28020.1331
| HV cable (cooler front | 0 | 802 | 990.9861
|  | 28.275 | 1183.4337
| Controller position (rear = 1, front = 0) |  | 1
Note on D7: Uys Jonker: With AP's weight of 99.9kg calculated
Note on F7: Uys Jonker: With AP's weight of 99.9kg calculated

## Revision History (hidden)
Revision History
Revision | Date | Description
1 | 2016-11-15 | First issue
2 | 2017-04-25 | Amended Jet System arms and capacities
3 | 2017-04-26 | Added new tailtank arms and capacities - Tail Water Ballast Sheet amended
4 | 2017-08-21 | Added placard info for cockpit weights with exp tank
5 | 2017-08-29 | Format modified
6 | 2017-12-11 | Spelling corrected from higest to highest, formula corrected W&B Report Metric G52
7 | 2018-01-09 | Iferror functions added in field to allow single span entries
8 | 2018-02-19 | Iferror functions added in Report Imperial to allow single span entries. Corrected conversion multiplication from 2.2 to 2.205
9 | 2018-06-11 | Descriptions and footnote added on W&B report sheets explaining difference in weighed data
10 | 2018-07-23 | Cell reference of 15m M1 and M2 in W&B Report Metric corrected to Entry Form! G44
11 | 2019-02-07 | Added Caution Zone. Added Tolerance between weighed data and added reference to revision change
12 | 2019-05-06 | Corrected reference values of min cockpit weight calculations - 18m configuration
13 | 2019-09-02 | Corrected reference values of min cockpit weight calculations - 15+18. Formula incorrectly used fwd cg ref for calc fuel in top tank instead of rear cg position, Corrected Non lifting mass iaw Appendix to MD10-STA-57-001
14 | 2019-09-11 | Simpflied formula of min cockpit weight with non-exp tank full. Don’t think the result of the formula was affected.
1 | 2020-06-18 | JS3 RES first version W&B
2 | 2020-09-15 | 18m version updated with moments and weights of RES system
3 | 2020-09-22 | 15m version data corrected
4 | 2020-09-25 | Change battery selection to 0,1,2
8 | 2021-06-18 | Added JS3 RES to headings; changed water main to 132l
10 | 2021-07-28 | Added option in config to select between cooler front or cooler rear.
12 | 2021-07-08 | M1 and M2 updated with RES, Battery arm updated. Pylon ext/retract weight and arm updated
13 | 2022-01-31 | Nose ballast info updated. Nose ballast graph added
14 | 2022-05-11 | Both Main Wing Ballast options added. 132 l and 156 l Add split arm values for non-exp tail tank Max mass allowed in baggage compartment changed to 1kg
15 | 2022-05-20 | Extended Centre of Gravity range for manual Water filling in Main tank vs Fin Tank corrected to 5.8 l max and 156 L wing tank capacity added
16 | 2022-12-06 | Removed Built Year. Corrected Pylon extended 15m data point. Corrected caution zone graphics
17 | 2022-01-07 | Corrected cell E6 of the 18m CG Envelope sheet - changed cell from the 603mm fixed value so that it correctly applies the measured Arm value from cell D6 of the Config sheet. Corrected cells D16 and E16 on the 15m CG Envelope sheet in order to allow 12kg of nose weights. Corrected calculation of 18m left wing weight in cell M26 of the W&B Imperial Report - in order to display value in pounds instead of kilograms. Entry Form header cell I2 modified to retrieve the Revision Number from the Revision History sheet. Corrected spelling of "balast" in cell B27 of 15m CG Envelope Sheet and cell B29 of 18m CG Envelope Sheet.
18 | 2023-02-09 | Add Aircraft info to Envelope
19 | 2023-02-27 | Corrected Conditional Formatting
20 | 2023-03-02 | Corrections Made according to MD11-AFM-00-001 Issue 01. Mtail3 moment arm corrected to 4510. Mbatt1&2 rounded to 24.9 as in manual.Cockpit ballast description and Moment arm corrected to manual values. Added Note to dual battery out of limits - only applicable to self-launch
21 | 2024-02-22 | Non-lifting changed 340kg Cell for a value unlocked to allow override
22 | 2024-03-18 | Min and max cockpit values rounded off/up
23 | 2024-04-05 | Corrected Min Cocpit calculation for non-exp tailtank full Corrected top and bottom non-expendable tailtank capacity values Correct arm value for bottom tanke from 4510 to 4495 (as in Jet manual) Added average arm value for top and bottom non-expendable tail tanks

## Centre of Gravity Calc (hidden)
[5 empty] | Forward limit |  | Rear limit
[5 empty] | 15m | 18m | 15m | 18m | Aft limit (15m) | 390
Mempty | Total M | Moment | Moment (ForwardLimit) | Moment Delta | XCG empty | XCG empty | XCG empty | XCG empty | Aft limit (18m) | 398
300 | 415 | 114.25 | 114.25 | 1.5468e-09 | 628.0832 | 628.0832 | 631.5 | 641.3667 | Forward Limit (15m) | 270
310 | 425 | 118.4168 | 118.4167 | 2.9468e-08 | 621.264 | 621.264 | 623.7097 | 633.5161 | Forward Limit (18m) | 270
320 | 435 | 122.5833 | 122.5833 | 2.5664e-11 | 614.8698 | 614.8698 | 616.4062 | 626.1562 | Min Cockpit load | 70
330 | 445 | 126.7501 | 126.75 | 1.7059e-08 | 608.864 | 608.864 | 609.5455 | 619.2424 | Max Cockpit load | 115
340 | 455 | 130.9166 | 130.9167 | 1.0341e-09 | 603.2107 | 603.2107 | 603.0882 | 612.7353 | Pilots CG | -645
[9 empty] | Pilot Moment (Max Cockpit Load) | -74.175
4.9134e-08

## Centre of Gravity Manual Format (hidden)
Flight Manual Section 2.7 Centre of Gravity Table 2.7-2
Empty mass |  | Empty Centre of Gravity range
|  | Forward limit to allow a maximum cockpit load of 115kg (253 lbs) |  |  |  | Rear limit to allow a minimum cockpit load of 70kg (154 lbs)
kg | lbs | 15 m |  | 18 m |  | 15 m |  | 18 m
300 | 661.386 | 628.0832 | mm | 628.0832 | mm | 631.5 | mm | 641.3667 | mm
|  | 24.7277 | in | 24.7277 | in | 24.8622 | in | 25.2507 | in
310 | 683.9902 | 621.264 | mm | 621.264 | mm | 623.7097 | mm | 633.5161 | mm
|  | 24.4592 | in | 24.4592 | in | 24.5555 | in | 24.9416 | in
320 | 706.0544 | 614.8698 | mm | 614.8698 | mm | 616.4062 | mm | 626.1562 | mm
|  | 24.2075 | in | 24.2075 | in | 24.268 | in | 24.6518 | in
330 | 728.1186 | 608.864 | mm | 608.864 | mm | 609.5455 | mm | 619.2424 | mm
|  | 23.971 | in | 23.971 | in | 23.9979 | in | 24.3796 | in
340 | 750.1828 | 603.2107 | mm | 603.2107 | mm | 603.0882 | mm | 612.7353 | mm
|  | 23.7485 | in | 23.7485 | in | 23.7436 | in | 24.1234 | in

## Main Water Ballast (hidden)
| Empty | 20l Each wing | 40l each wing | 66l each wing
M1 (kg) | 245 | 285 | 325 | 373
M2 (kg) | 27.7 | 28 | 28.7 | 30.1
Water in main tank | 0 | 40 | 80 | 132
Arm | 150 | 164.86 | 186.1 | 212.5
| x2 | x | 1
y | a | b | c
| 0.0007 | 0.3866 | 149.55
|  |  |  | 18m | Metric | 15m
| M_WaterMain | R_WaterMain_132 | R_WaterMain_156 | W_Tail_132 | W_Tail_156
| 0 | 149.55 | -55.701 | 0 | 0 | 0
| 10 | 153.486 | 229.4029 | 0.62906 | 0.43375 | 0.60722 | 15.8968
| 20 | 157.562 | 246.6626 | 1.2371 | 0.77869 | 1.1935 | 16.1663
| 30 | 161.778 | 254.7176 | 1.8232 | 1.1059 | 1.7578 | 16.4549
| 40 | 166.134 | 258.1561 | 2.3861 | 1.4391 | 2.299 | 16.764
| 50 | 170.63 | 259.4628 | 2.9247 | 1.7821 | 2.816 | 17.0955
| 60 | 175.266 | 259.7276 | 3.4381 | 2.1344 | 3.3078 | 17.4513
| 70 | 180.042 | 259.2301 | 3.9252 | 2.4991 | 3.7733 | 17.8337
| 80 | 184.958 | 257.9005 | 4.3847 | 2.8834 | 4.2114 | 18.2452
| 90 | 190.014 | 255.6577 | 4.8157 | 3.2958 | 4.621 | 18.6888
| 100 | 195.21 | 252.6234 | 5.2171 | 3.7401 | 5.001 | 19.1676
| 110 | 200.546 | 249.2126 | 5.5878 | 4.2106 | 5.3504 | 19.6856
| 120 | 206.022 | 246.1009 | 5.8 | 4.6894 | 5.6681 | 20.6897
| 130 | 211.638 | 244.0686 | 5.8 | 5.1482 | 5.9
| 140 |  | 243.7203 | 5.8 | 5.5568
| 150 |  | 245.0821 | 5.8 | 5.8
| 156 |  | 246.3358 | 5.8 | 5.8
|  |  |  | 18m | US Gallons
| M_WaterMain |  |  | W_Tail_132 | W_Tail_156
| 0 |  |  | 0 | 0
| 2.6417 |  |  | 0.16618 | 0.11458
| 5.2834 |  |  | 0.32682 | 0.20571
| 7.9252 |  |  | 0.48163 | 0.29214
| 10.5669 |  |  | 0.63033 | 0.38017
| 13.2086 |  |  | 0.77264 | 0.47077
| 15.8503 |  |  | 0.90826 | 0.56384
| 18.492 |  |  | 1.0369 | 0.66018
| 21.1338 |  |  | 1.1583 | 0.76173
| 23.7755 |  |  | 1.2722 | 0.87066
| 26.4172 |  |  | 1.3782 | 0.98802
| 29.0589 |  |  | 1.4762 | 1.1123
| 31.7006 |  |  | 1.5322 | 1.2388
| 34.3424 |  |  | 1.5322 | 1.36
| 36.9841 |  |  | 1.5322 | 1.4679
| 39.6258 |  |  | 1.5322 | 1.5322
| 41.2108 |  |  | 1.5322 | 1.5322
0

## Main Water Ballast_132l (hidden)
| Empty | 20l Each wing | 40l each wing | 66l each wing
M1 (kg) | 245 | 285 | 325 | 373
M2 (kg) | 27.7 | 28 | 28.7 | 30.1
Water in main tank | 0 | 40 | 80 | 132
Arm | 150 | 164.86 | 186.1 | 212.5
| x2 | x | 1
y | a | b | c
| 0.0007 | 0.3866 | 149.55
|  |  | 18m | 15m
| M_WaterMain | R_WaterMain | W_Tail
| 0 | 149.55 | 0 | 0
| 10 | 153.486 | 0.62906 | 0.60722 | 15.8968
| 20 | 157.562 | 1.2371 | 1.1935 | 16.1663
| 30 | 161.778 | 1.8232 | 1.7578 | 16.4549
| 40 | 166.134 | 2.3861 | 2.299 | 16.764
| 50 | 170.63 | 2.9247 | 2.816 | 17.0955
| 60 | 175.266 | 3.4381 | 3.3078 | 17.4513
| 70 | 180.042 | 3.9252 | 3.7733 | 17.8337
| 80 | 184.958 | 4.3847 | 4.2114 | 18.2452
| 90 | 190.014 | 4.8157 | 4.621 | 18.6888
| 100 | 195.21 | 5.2171 | 5.001 | 19.1676
| 110 | 200.546 | 5.5878 | 5.3504 | 19.6856
| 120 | 206.022 | 5.9 | 5.6681 | 20.339
| 130 | 211.638 | 5.9 | 5.9

## Main Water Ballast_156l (hidden)
Mass (kg)_x | CG (mm)_y | Formule | 160 | 247.075
1.472 | 170.2 | 170.2 | 1.6 | 189.8436
1.674 | 201.2 | 202.7013
5.478 | 218.91 | 216.6882
13.032 | 235.96 | 235.9912
23.3 | 248.91 | 250.0618
35.6 | 257.15 | 257.0132
48.54 | 259.68 | 259.3515
73.82 | 259.03 | 258.8274
84.72 | 257.15 | 256.9546
94.24 | 254.47 | 254.4507
102.48 | 251.42 | 251.7901
109.94 | 248.65 | 249.2329
117 | 246.58 | 246.9562
123.32 | 245.2 | 245.2698
128.72 | 245.38 | 244.2437
133.24 | 243.99 | 243.7539
137 | 243.86 | 243.6302
140.1 | 243.89 | 243.7261
142.76 | 243.98 | 243.9459
145.24 | 244.16 | 244.2561
147.58 | 244.43 | 244.6297
149.8 | 244.77 | 245.0427
151.96 | 245.17 | 245.4827
153.94 | 245.61 | 245.9025
155.78 | 246.05 | 246.2904
157.4 | 246.48 | 246.6165
158.8 | 246.86 | 246.8762
159.66 | 247.11 | 247.0213
160.1 | 247.28 | 247.0904
160.24 | 247.34 | 247.1115
160.24 | 247.35 | 247.1115
=-1.71511793130427E-10*E2^6+9.50302625981645E-08*E2^5-0.000020616514935014*E2^4+0.00226864992823323*E2^3-0.138637060615541*E2^2+4.57788786636922*E2+195.415953292905

## Tail Water Ballast (hidden)
Expendable tail ballast
Mass (kg)_x | CG (mm)_y | Formule
0 | 4181.108 | 4181.1076
1 | 4206.22 | 4206.22
2 | 4225.92 | 4225.92
3 | 4243.43 | 4243.43
4 | 4260.72 | 4260.72
5 | 4277 | 4277
5.8 | 4286.08 | 4286.08
Non-expendable tail ballast
Mass (kg)_x | CG (mm)_y | Formule
0 | 4468.906 | 4468.9057
1 | 4457.9 | 4457.8946
2 | 4457.61 | 4457.6431
3 | 4462.33 | 4462.2468
4 | 4468.56 | 4468.6608
5 | 4475.89 | 4475.8464
6 | 4483.93 | 4483.8981
7 | 4493.1 | 4493.1504
8 | 4503.29 | 4503.2646
8.9 | 4511.54 | 4511.5452
4478.3056

## Non-expendable tail tank (hidden)
Non expendable tail tank loading requirements to obtain optimum cg (kg)
Pilot + Parachute |  | 60 | 70 | 80 | 90 | 100 | 110 | CGemp | Mempty
Minimum cockpit weight on placard (kg) | 55 | -2.3715 | -0.043782 | 2.2839 | 4.6116 | 6.9394 | 9.2671 | 646.8246 | 264
| 57 | -2.7578 | -0.43012 | 1.8976 | 4.2253 | 6.553 | 8.8807 | 652.5 | 264.4
| 59 | -3.1468 | -0.81912 | 1.5086 | 3.8363 | 6.164 | 8.4917 | 658.2 | 264.8
| 61 | -3.633 | -1.3053 | 1.0224 | 3.3501 | 5.6778 | 8.0055 | 665.3 | 265.3
| 63 | -4.1209 | -1.7932 | 0.53448 | 2.8622 | 5.1899 | 7.5176 | 672.4 | 265.8
| 65 | -4.6041 | -2.2764 | 0.051272 | 2.379 | 4.7067 | 7.0344 | 679.4 | 266.3
| 67 | -5.0955 | -2.7678 | -0.44005 | 1.8877 | 4.2154 | 6.5431 | 686.5 | 266.8
| 69 | -5.4782 | -3.1505 | -0.82275 | 1.505 | 3.8327 | 6.1604 | 692 | 267.2
| 71 | -5.9661 | -3.6384 | -1.3107 | 1.017 | 3.3447 | 5.6725 | 699 | 267.7
| 73 | -6.4557 | -4.128 | -1.8003 | 0.52742 | 2.8551 | 5.1828 | 706 | 268.2
| 75 | -6.9405 | -4.6128 | -2.2851 | 0.042595 | 2.3703 | 4.698 | 712.9 | 268.7
| 77 | -7.427 | -5.0993 | -2.7716 | -0.44389 | 1.8838 | 4.2115 | 719.8 | 269.2
| 79 | -7.8161 | -5.4884 | -3.1607 | -0.83298 | 1.4947 | 3.8224 | 725.3 | 269.6

## Nose Ballast (hidden)
Nose trimming weights requirements to move cg into allowable envelope (kg)
Pilot + Parachute |  | 55 | 60 | 65 | 70 | 75 | 80 | 85 | 90 | 95 | CGemp | Mempty
Minimum cockpit weight on placard (kg) | 70 | 6.6994 | 4.4939 | 2.2884 | 0.082966 | -2.1225 | -4.328 | -6.5335 | -8.739 | -10.9444 | 646.8246 | 264
| 72 | 7.4315 | 5.226 | 3.0205 | 0.81507 | -1.3904 | -3.5959 | -5.8014 | -8.0068 | -10.2123 | 652.5 | 264.4
| 74 | 8.1687 | 5.9632 | 3.7577 | 1.5522 | -0.65326 | -2.8587 | -5.0642 | -7.2697 | -9.4752 | 658.2 | 264.8
| 76 | 9.09 | 6.8845 | 4.679 | 2.4736 | 0.26808 | -1.9374 | -4.1429 | -6.3484 | -8.5538 | 665.3 | 265.3
| 78 | 10.0146 | 7.8091 | 5.6036 | 3.3981 | 1.1927 | -1.0128 | -3.2183 | -5.4238 | -7.6293 | 672.4 | 265.8
| 80 | 10.9302 | 8.7248 | 6.5193 | 4.3138 | 2.1083 | -0.09716 | -2.3026 | -4.5081 | -6.7136 | 679.4 | 266.3
| 82 | 11.8613 | 9.6558 | 7.4503 | 5.2448 | 3.0394 | 0.83388 | -1.3716 | -3.5771 | -5.7826 | 686.5 | 266.8
| 84 | 12.5865 | 10.381 | 8.1755 | 5.97 | 3.7646 | 1.5591 | -0.64639 | -2.8519 | -5.0574 | 692 | 267.2
| 86 | 13.5111 | 11.3056 | 9.1001 | 6.8947 | 4.6892 | 2.4837 | 0.27822 | -1.9273 | -4.1327 | 699 | 267.7
| 88 | 14.4389 | 12.2334 | 10.0279 | 7.8225 | 5.617 | 3.4115 | 1.206 | -0.99945 | -3.2049 | 706 | 268.2
| 90 | 15.3576 | 13.1522 | 10.9467 | 8.7412 | 6.5357 | 4.3302 | 2.1248 | -0.080717 | -2.2862 | 712.9 | 268.7
| 92 | 16.2795 | 14.074 | 11.8686 | 9.6631 | 7.4576 | 5.2521 | 3.0466 | 0.84117 | -1.3643 | 719.8 | 269.2
| 94 | 17.0168 | 14.8114 | 12.6059 | 10.4004 | 8.1949 | 5.9894 | 3.784 | 1.5785 | -0.627 | 725.3 | 269.6

## Nose Ballast (2) (hidden)
Nose trimming weights requirements to move cg into allowable envelope (kg) | [12 empty] | 18m |  |  | Formule 1 | Formule 2 |  | Constants
Pilot + Parachute |  | 55 | 60 | 65 | 70 | 75 | 80 | 85 | 90 | 95 | CGemp | Mempty | M1 | M2 | M1+M2 | CGemp (calc) | CGemp | Error^2 | a | 130.5
Minimum cockpit weight on placard (kg) for number of HV batteries installed | 72 | 8.2937 | 5.9393 | 3.5849 | 1.2305 | -1.1239 | -3.4783 | -5.8328 | -8.1872 | -10.5416 | 617.2998 | 342.7026 | 304 | 38.7026 | 342.7026 | 617.1288 | 617.2998 | 0.02924 | b | 4310.5
| 74 | 9.0452 | 6.6726 | 4.3 | 1.9274 | -0.44521 | -2.8178 | -5.1904 | -7.563 | -9.9357 | 623.0639 | 343.22 | 304 | 39.22 | 343.22 | 622.8762 | 623.0639 | 0.035227 | Aft limit | 398
| 76 | 9.9997 | 7.6271 | 5.2545 | 2.8819 | 0.50924 | -1.8634 | -4.236 | -6.6086 | -8.9812 | 628.8273 | 343.7389 | 304 | 39.7389 | 343.7389 | 628.6053 | 628.8273 | 0.049295 | Pilot arm | -645
| 78 | 10.9551 | 8.5825 | 6.2099 | 3.8372 | 1.4646 | -0.90798 | -3.2806 | -5.6532 | -8.0258 | 634.579 | 344.2583 | 304 | 40.2583 | 344.2583 | 634.3167 | 634.579 | 0.068751 | Tailtank arm | 4285
| 80 | 11.9102 | 9.5376 | 7.165 | 4.7924 | 2.4198 | 0.047162 | -2.3254 | -4.6981 | -7.0707 | 640.3118 | 344.7776 | 304 | 40.7776 | 344.7776 | 640.0111 | 640.3118 | 0.090397 | Xbatt | 879.2391
| 82 | 12.8646 | 10.492 | 8.1194 | 5.7467 | 3.3741 | 1.0015 | -1.3711 | -3.7437 | -6.1163 | 646.0227 | 345.2964 | 304 | 41.2964 | 345.2964 | 645.6887 | 646.0227 | 0.1116 | mbatt | 24.9
| 84 | 13.8182 | 11.4456 | 9.073 | 6.7004 | 4.3278 | 1.9552 | -0.41745 | -2.7901 | -5.1627 | 651.7122 | 345.8149 | 304 | 41.8149 | 345.8149 | 651.3494 | 651.7122 | 0.13158 | A | 11.4888
| 86 | 14.7716 | 12.399 | 10.0264 | 7.6537 | 5.2811 | 2.9085 | 0.53591 | -1.8367 | -4.2093 | 657.383 | 346.3331 | 304 | 42.3331 | 346.3331 | 656.9934 | 657.383 | 0.15177 | B | 11.4888
| 88 | 15.7253 | 13.3527 | 10.98 | 8.6074 | 6.2348 | 3.8622 | 1.4896 | -0.88301 | -3.2556 | 663.0388 | 346.8516 | 304 | 42.8516 | 346.8516 | 662.6203 | 663.0388 | 0.17512
| 90 | 16.6798 | 14.3072 | 11.9346 | 9.562 | 7.1893 | 4.8167 | 2.4441 | 0.071509 | -2.3011 | 668.6826 | 347.3706 | 304 | 43.3706 | 347.3706 | 668.2302 | 668.6826 | 0.20473
| 92 | 17.6351 | 15.2625 | 12.8899 | 10.5173 | 8.1447 | 5.772 | 3.3994 | 1.0268 | -1.3458 | 674.3143 | 347.8899 | 304 | 43.8899 | 347.8899 | 673.8229 | 674.3143 | 0.24149
| 94 | 18.5902 | 16.2176 | 13.845 | 11.4724 | 9.0998 | 6.7272 | 4.3546 | 1.9819 | -0.39066 | 679.928 | 348.4092 | 304 | 44.4092 | 348.4092 | 679.399 | 679.928 | 0.27987
| 96 | 19.5426 | 17.17 | 14.7974 | 12.4248 | 10.0522 | 7.6796 | 5.307 | 2.9344 | 0.56174 | 685.5092 | 348.927 | 304 | 44.927 | 348.927 | 684.9598 | 685.5092 | 0.30185
1.8709
547.1973
[13 empty] | Formule 1: No batteries | [6 empty] | Formula 1: with 2 HV batteries
mpilot - A - B
Formula 2
Note on V16: Alicea Vermaas: Min value by changing O3:O15 (Solver)
Assumption 1: Assume M1 is fixed at 305 kg and amend M2 so that min cockpit weight is equal to table value
Assumption 2: 18m
Assumption 3: no batteries or 2 batteries ?

## Non-expendable tail tank (2) (hidden)
Non expendable tail tank loading requirements to obtain optimum cg (kg) | [9 empty] | 15m |  |  | Formule 1 | Formule 2 |  | Constants
Pilot + Parachute | Pilot empty (fuel tanks empty) | Pilot min (fuel tanks full) | 60 | 70 | 80 | 90 | 100 | 110 |  | M1 | M2 | M1+M2 | CGemp (calc) | CGemp | Error^2 | a | 136.1402
Minimum cockpit weight on placard (kg) | 55 | 60.7256 | -0.18227 | 2.3299 | 4.842 | 7.3541 | 9.8663 | 12.3784 |  | 280 | 31.7712 | 311.7712 | 572.5858 | 572.5871 | 1.6146e-06 | b | 4282.8598
| 57 | 62.7256 | -0.6847 | 1.8274 | 4.3396 | 6.8517 | 9.3638 | 11.876 |  | 280 | 32.2847 | 312.2847 | 578.9142 | 578.9118 | 5.6954e-06 | Aft limit | 390
| 59 | 64.7256 | -1.1871 | 1.325 | 3.8371 | 6.3493 | 8.8614 | 11.3736 |  | 280 | 32.7986 | 312.7986 | 585.2214 | 585.2213 | 2.9007e-08 | Pilot arm | 645
| 61 | 66.7256 | -1.6896 | 0.82258 | 3.3347 | 5.8469 | 8.359 | 10.8711 |  | 280 | 33.3126 | 313.3126 | 591.508 | 591.5098 | 3.0152e-06 | Fuel top arm | 500.4
| 63 | 68.7256 | -2.192 | 0.32016 | 2.8323 | 5.3444 | 7.8566 | 10.3687 |  | 280 | 33.8263 | 313.8263 | 597.7742 | 597.7756 | 2.1907e-06 | Fuel bottom arm | 852.5
| 65 | 70.7256 | -2.6944 | -0.18227 | 2.3299 | 4.842 | 7.3541 | 9.8663 |  | 280 | 34.34 | 314.34 | 604.0199 | 604.0197 | 2.7322e-08 | Fuel top full mass | 5.5
| 67 | 72.7256 | -3.1968 | -0.6847 | 1.8274 | 4.3396 | 6.8517 | 9.3638 |  | 280 | 34.8536 | 314.8536 | 610.2452 | 610.2437 | 2.1688e-06 | Fuel bottom full mass | 11.5
| 69 | 74.7256 | -3.6993 | -1.1871 | 1.325 | 3.8371 | 6.3493 | 8.8614 |  | 280 | 35.3674 | 315.3674 | 616.4501 | 616.4489 | 1.4507e-06 | Tailtank arm | 4510
| 71 | 76.7256 | -4.2017 | -1.6896 | 0.82258 | 3.3347 | 5.8469 | 8.359 |  | 280 | 35.8813 | 315.8813 | 622.6348 | 622.6353 | 2.1344e-07
| 73 | 78.7256 | -4.7041 | -2.192 | 0.32016 | 2.8323 | 5.3444 | 7.8566 |  | 280 | 36.3952 | 316.3952 | 628.7994 | 628.8013 | 3.4108e-06
| 75 | 80.7256 | -5.2065 | -2.6944 | -0.18227 | 2.3299 | 4.842 | 7.3541 |  | 280 | 36.9089 | 316.9089 | 634.9442 | 634.9451 | 7.9964e-07
| 77 | 82.7256 | -5.709 | -3.1968 | -0.6847 | 1.8274 | 4.3396 | 6.8517 |  | 280 | 37.4225 | 317.4225 | 641.0692 | 641.0672 | 4.1202e-06
| 79 | 84.7256 | -6.2114 | -3.6993 | -1.1871 | 1.325 | 3.8371 | 6.3493 |  | 280 | 37.9365 | 317.9365 | 647.174 | 647.1749 | 6.9812e-07
2.5434e-05
[9 empty] | Formula 1 |  | (empty tanks)
Formula 2
Formula 3 (full tanks)
Note on P16: Minimum value by changing L3:L15

## Sheet2 (hidden)
Pilot ranges 15m: |  |  | Min | Max | Unit
Non-Exp empty, Fuel empty |  |  | 62.8957 | 114.0557 | kg
Non-Exp full, Fuel empty |  |  | 82.7266 | 137.1432 | kg
Non-Exp full, Fuel Full |  |  | 82.7266 | 137.1432 | kg
Non-Exp empty, Fuel Full |  |  | 62.8957 | 114.0557
Pilot ranges 18m: |  |  | Min | Max | Unit
Non-Exp empty, Fuel empty |  |  | 64.5741 | 118.8015 | kg
Non-Exp full, Fuel empty |  |  | 84.405 | 140.4613 | kg
Non-Exp full, Fuel Full |  |  | 84.405 | 140.4613 | kg
Non-Exp empty, Fuel Full |  |  | 64.5741 | 115
Pilot ranges | Min |  | Max
| 15m | 18m | 15m | 18m
Non-Exp empty, fuel empty
Non-Exp empty, Fuel Full
Non-Exp full, Fuel empty
Non-Exp full, Fuel Full

## Sheet1 (hidden)
| 15 | 18
Mempty | 327.2 | 348.91 |  | 115
X cg empty | 588.9517 | 581.5514
Mmin 15m | 62.8957 | 61.4026
Mmin + fuel | 68.6212 | 67.1282
| 63 | 62
Fuel rear | 0 | 0
Fuel top | 0 | 0
| 0 | 0
Min min =fuel | 62.8957 | 61.4026 | 114.0557
97.7989