## Entry Form
|  |  |  | Control Sheet: |  |  | Document Number: AP.JS-065
|  |  |  | C.G. Weighing and Measuring |  |  | Issue: v14
( To be used in conjunction with document S.JS-060
"Procedure to Determine Centre of Gravity of the JS1" )
Registration No |  | F-CJGS | Serial No |  | 3.MD046 |  |  | Built year |  | 2019 |  | Span Variants | 18m only
A. Technical data |  |  |  | 1. Geometry Measurement Reference Point: Wing leading edge at root rib
2. Fuselage Attitude Reference Position: 1000:18 at top of tail cone
B. Center of Gravity measurement setup for JS3
Loading instructions: | [10 empty] | Configuration Set-up*
1. Ensure all equipment in list is stored in their allocated places. | [10 empty] | Upholstery type |  | Leather
2. Ensure tailplane and wing tips + winglets are assembled. | [10 empty] | Tailwheel type |  | Retractable
3. Remove trim ballast in nose/tail. | [10 empty] | Bug wiper motors (x2) |  | Yes
4. Ensure all water tanks are empty | [10 empty] | Tailwheel hub |  | Alu
5. If fuel tanks are installed, ensure that fuel level is at the minimum usable amount | [10 empty] | Jet system |  | Yes
6. Remove parachute, oxygen bottle | [10 empty] | Transponder antenna |  | Yes
6. Extend landing gear and set flaps to position 3. | [10 empty] | Flight Manual |  | No
7. Remove tail battery (if applicable) | [10 empty] | Flight Folio |  | No
8. Close canopy | [10 empty] | Rigging Tool |  | Yes
9. Position sailplane on scales in flight attitude (1000:18) | [10 empty] | Main Battery 1 |  | LiFePo
10. Measure the distance "x" | [10 empty] | Main Battery 2 |  | LiFePo
11. Measure weights M1 and M2 | [10 empty] | Permanent balast in fin (kg) |  | 5.8
Scales used | [10 empty] | Component weight
# | Serial number |  |  | Calibration Due Date |  |  | Tolerance
1 | 11061104862 |  |  | 04/06/2019 |  |  | 1kg |  |  |  | Component |  | Weight (kg)
2 | AC20170829059 |  |  | 13/03/2019 |  |  | 0,05kg |  |  |  | Left Wing |  | 67.65
[11 empty] | Right Wing |  | 68.2
Measured Data |  |  |  |  | 15m | 18m |  | Constants
[11 empty] | Left Wingtip (15m) |  | 5
Weight at Front Wheel: |  |  |  | M1= | 284.6 | 298.6 |  | c = | 4419 |  | Right Wingtip (15m) |  | 5.05
Weight at Tail Wheel: |  |  |  | M2= | 34.975 | 36.6 |  | d = | 509 |  | Left Wingtip (18m) |  | 13
Distance from centre of main wheel shaft to centre of tail wheel shaft |  |  |  | x = | 4315 | [5 empty] | Right Wingtip (18m) |  | 12.95
[11 empty] | Tailplane |  | 5.25
Revised calculated data |  |  |  |  | 15m | 18m
[11 empty] | Fuselage* |  | 168.15
Weight at front wheel |  |  |  | M1 = | 284.6 | 298.6
*All items must be in the fuselage when the CG is measured as well as when the fuselage is weighed
Weight at tail wheel |  |  |  | M2 = | 34.975 | 36.6
Description of change |  |  |  | Mass | Arm | Affect on |  |  | Date |  |  | Inspector name & number | Signature
[6 empty] | M1 |  | M2
Initial weight and balance | [8 empty] | 2025-07-04
[6 empty] | 0 |  | 0
[6 empty] | 0 |  | 0
[6 empty] | 0 |  | 0
[6 empty] | 0 |  | 0
[6 empty] | 0 |  | 0

## W&B Report Imperial
Weight and Balance JS3 / JS MD 3
JSMD 3
[12 empty] | Rev: | 14
Registration nr |  |  |  | F-CJGS |  | Serial Number |  |  | 3.MD046 |  | Build Year |  | 2019
| A. Technical data |  |  |  | 1. Geometry Measurement Reference Point: Wing leading edge at root rib
2. Fuselage Attitude Reference Position: 1000:18 at top of tail cone
B. Center of Gravity measurement
|  |  | 15m | 18m | Unit
|  | M1 | 626.12 | 658.413 | lb
|  | M2 | 76.945 | 80.703 | lb
|  | a | 5.2806 |  | in
|  | b | 168.6958 |  | in
|  | c | 173.9764 |  | in
|  | d | 20.0394 |  | in
|  | x | 169.8819 |  | in
|  | CG Data 15m |  |  |  | Unit |  | Pilot ranges 15m: |  |  |  | Min | Max | Unit
|  | Empty CG position: |  |  | 23.743 | in | [5 empty] | 15m | 15m
|  | Empty weight: |  |  | 703.065 | lb |  | Non-expendable tank empty |  |  |  | 157.6916 | 253.575 | lbs
|  | Moment: |  |  | 16692.8745 | lb.in |  | Non-expendable tank full |  |  |  | 235.8104 | 253.575 | lbs
|  | CG Data 18m |  |  |  | Unit |  | Pilot ranges 18m: |  |  |  | Min | Max | Unit
|  | Empty CG position: |  |  | 23.7002 | in | [5 empty] | 18m | 18m
|  | Empty weight: |  |  | 739.116 | lb |  | Non-expendable tank empty |  |  |  | 156.7935 | 253.575 | lbs
|  | Moment: |  |  | 17517.2028 | lb.in |  | Non-expendable tank full |  |  |  | 234.1626 | 253.575 | lbs
|  | Component mass |  |  |  | Weight (lb) |  | Non lifting (lb) |  | Equipment*
|  | 1 | Left Wing |  |  | 149.1683 | lb |  |  | Tailwheel type |  |  | Retractable
|  | 2 | Left Wingtip 15m |  |  | 11.025 | lb |  |  | Bug wiper motors (x2) |  |  | Yes
|  | 3 | Left Wingtip 15m |  |  | 28.665 | lb |  |  | Tailwheel hub |  |  | Alu
|  | 4 | Right Wing |  |  | 150.381 | lb |  |  | Jet system |  |  | Yes
|  | 5 | Right Wingtip 18m |  |  | 11.1352 | lb |  |  | Transponder antenna |  |  | Yes
|  | 6 | Right Wingtip 18m |  |  | 28.5547 | lb |  |  | Flight Manual |  |  | No
|  | 7 | Tailplane |  |  | 11.5762 | lb | 11.5762 | lb | Flight Folio |  |  | No
|  | 8 | Fuselage* |  |  | 370.7708 | lb | 370.7708 | lb | Rigging Tool |  |  | Yes
[10 empty] | Main Battery 1 |  |  | LiFePo
|  | Approximate total 15m / 49ft (due to rounding errors) |  |  |  | - | lb | 382.347 | lb | Main Battery 2 |  |  | LiFePo
|  | Approximate total 18m / 59ft (due to rounding errors) |  |  |  | 739.116 | lb | 382.347 | lb | Permanent balast in fin (kg) |  |  | 5.8
*Fuselage is weighed with all equipment installed (refer to aircraft equipment list for avionics)
**When any variation occurs between rigged data and individual component mass, rigged data takes presedence.
C. Acceptance data
|  | 15m / 49ft | [6 empty] | 18m / 59ft
|  | Empty mass: |  |  |  | 704.6629 | lb |  | Empty mass: |  |  |  | 739.116 | lb
|  | Highest allowable load: |  |  |  | 452.9621 | lb |  | Highest allowable load: |  |  |  | 583.884 | lb
|  | Highest allowable take off mass: |  |  |  | 1157.625 | lb |  | Highest allowable take off mass: |  |  |  | 1323 | lb
|  | Max allowable Mass of non lifting components: |  |  |  | 705.6 | lb |  | Max allowable Mass of non lifting: components: |  |  |  | 690.165 | lb
|  | Mass of non lifting components: |  |  |  | 382.347 | lb |  | Mass of non lifting components: |  |  |  | 382.347 | lb
|  | Weighing date |  |  |  | Inspector Name |  |  |  |  | Signature

## W&B Report Metric
Weight and Balance JS3 / JS MD 3
JSMD 3
[12 empty] | Rev: | 14
Registration nr |  |  |  | F-CJGS |  | Serial Number |  |  | 3.MD046 |  | Build Year |  | 2019
| A. Technical data |  |  |  | 1. Geometry Measurement Reference Point: Wing leading edge at root rib
2. Fuselage Attitude Reference Position: 1000:18 at top of tail cone
B. Center of Gravity measurement
|  |  | 15m | 18m | Unit
|  | M1 = | 284.6 | 298.6 | kg
|  | M2 = | 34.975 | 36.6 | kg
|  | a = | 134.1261 |  | mm
|  | b = | 4284.8739 |  | mm
|  | c = | 4419 |  | mm
|  | d = | 509 |  | mm
|  | x = | 4315 |  | mm
|  | CG Data 15m |  |  |  | Unit |  | Pilot ranges 15m: |  |  |  | Min | Max | Unit
|  | Empty CG position: |  |  | 603.0723 | mm | [5 empty] | 15m | 15m
|  | Empty weight: |  |  | 319.575 | kg |  | Non-expendable tank empty |  |  |  | 71.5155 | 115 | kg
|  | Moment: |  |  | 192.7268 | kg.m |  | Non-expendable tank full |  |  |  | 106.9435 | 115 | kg
|  | CG Data 18m |  |  |  | Unit |  | Pilot ranges 18m: |  |  |  | Min | Max | Unit
|  | Empty CG position: |  |  | 601.9853 | mm | [5 empty] | 18m | 18m
|  | Empty weight: |  |  | 335.2 | kg |  | Non-expendable tank empty |  |  |  | 71.1082 | 115 | kg
|  | Moment: |  |  | 201.7855 | kg.m |  | Non-expendable tank full |  |  |  | 106.1962 | 115 | kg
|  | Component mass |  |  |  | Weight (kg) |  | Non lifting (kg) |  | Equipment*
|  | 1 | Left Wing |  |  | 67.65 | kg |  |  | Tailwheel type |  |  | Retractable
|  | 2 | Left Wingtip 15m |  |  | 5 | kg |  |  | Bug wiper motors (x2) |  |  | Yes
|  | 3 | Left Wingtip 18m |  |  | 13 | kg |  |  | Tailwheel hub |  |  | Alu
|  | 4 | Right Wing |  |  | 68.2 | kg |  |  | Jet system |  |  | Yes
|  | 5 | Right Wingtip 15m |  |  | 5.05 | kg |  |  | Transponder antenna |  |  | Yes
|  | 6 | Right Wingtip 18m |  |  | 12.95 | kg |  |  | Flight Manual |  |  | No
|  | 7 | Tailplane |  |  | 5.25 | kg | 5.25 | kg | Flight Folio |  |  | No
|  | 8 | Fuselage* |  |  | 168.15 | kg | 168.15 | kg | Rigging Tool |  |  | Yes
[10 empty] | Main Battery 1 |  |  | LiFePo
|  | Approximate total 15m (due to rounding errors) |  |  |  | - | kg | - | kg | Main Battery 2 |  |  | LiFePo
|  | Approximate total 18m (due to rounding errors) |  |  |  | 335.2 | kg | - | kg | Permanent balast in fin (kg) |  |  | 5.8
*Fuselage is weighed with all equipment installed (refer to aircraft equipment list for avionics)
**When any variation occurs between rigged data and individual component mass, rigged data takes presedence.
C. Acceptance data
|  | 15m | [6 empty] | 18m
|  | Empty mass: |  |  |  | 319.575 | kg |  | Empty mass: |  |  |  | 335.2 | kg
|  | Highest allowable load: |  |  |  | 205.425 | kg |  | Highest allowable load: |  |  |  | 264.8 | kg
|  | Highest allowable take off mass: |  |  |  | 525 | kg |  | Highest allowable take off mass: |  |  |  | 600 | kg
|  | Max allowable Mass of non lifting components: |  |  |  | 320 | kg |  | Max allowable Mass of non lifting components: |  |  |  | 313 | kg
|  | Mass of non lifting components: |  |  |  | - | kg |  | Mass of non lifting components: |  |  |  | - | kg
|  | Weighing date |  |  |  | Inspector Name |  |  |  |  | Signature
Note on N25: Uys Jonker: Min calculated with Full fuel. Max calculate with no fuel

## JS3 15m CG Envelope (hidden)
Weight and Balance Calculator
| Loading points: | Max allowed (kg) |  | Actual Loading (kg) | Mass (kg) | Moment (kg.m)
Tot | Empty aircraft | 400 | 603.0723 | 319.575 | 319.575 | 192.7268
Pilot | Pilot + Parachute | 115 | -645 | 115.1 | 115.1 | -74.2395
TailLB | Tail Lead Ballast (Fixed) | 6.67 | 4120.93 |  | 0 | 0
H2O Main | Water ballast main | 156 | 247 |  | 0 | 0
Tail1 | Expendable tail tank | 5.9 | 4285 |  | 0 | 0
Tail2 | Non-expendable tail tank | 8.9 | 4510 |  | 0 | 0
TailW | Brass Tail wheel (additional) | 2 | 4556 |  | 0 | 0
TailB | Tail battery | 0 | 0 |  | 0 | 0
Bag | Baggage compartment | 2 | 150 |  | 0 | 0
O2 | O2 bottle | 2 | 0 |  | 0 | 0
FF | Jet Fuel Top | 5.5 | 500.4 | 5.5 | 5.5 | 2.7522
FR | Jet Fuel Bottom | 11.5 | 852.5 | 11.5 | 11.5 | 9.8038
Other | Removal weight behind Seat | 20 | -225 |  | 0 | 0
|  |  |  | Totals | 451.675 | 131.0433
Flying condition |  | Mass (kg) |  | Wing loading (kg/m2) | Flying CG position (mm) | Moment (kg.m)
With water ballast |  | 451.675 |  | 51.8571 | 290.1274 | 131.0433
Expendable water ballast dumped |  | 451.675 |  | 51.8571 | 290.1274 | 131.0433
Enter loading only in this column

## JS3 18m CG Envelope
Weight and Balance Calculator
| Loading points: | Max allowed (kg) |  | Actual Loading (kg) | Mass (kg) | Moment (kg.m)
Tot | Empty aircraft | 400 | 601.9853 | 335.2 | 335.2 | 201.7855
Pilot | Pilot + Parachute | 115 | -645 | 95 | 95 | -61.275
TailLB | Tail Lead Ballast (Fixed) | 6.67 | 4120.93 |  | 0 | 0
H2O Main | Water ballast main | 156 | -55.701 |  | 0 | 0
H2O Tips | Water ballast tips | 34 | 480 |  | 0 | 0
Tail1 | Expendable tail tank | 5.9 | 4285 | 0 | 0 | 0
Tail2 | Non-expendable tail tank | 8.9 | 4510 | 0 | 0 | 0
TailW | Brass Tail wheel (additional) | 2 | 4556 |  | 0 | 0
TailB | Tail battery | 0 | 0 |  | 0 | 0
Bag | Baggage compartment | 2 | 150 |  | 0 | 0
O2 | O2 bottle | 2 | 0 |  | 0 | 0
FF | Jet Fuel Top | 5.5 | 500.4 | 5.5 | 5.5 | 2.7522
FR | Jet Fuel Bottom | 11.5 | 852.5 | 11.5 | 11.5 | 9.8038
Other | Removal weight behind Seat | 20 | -225 |  | 0 | 0
|  |  |  | Totals | 447.2 | 153.0664
Flying condition |  | Mass (kg) |  | Wing loading (kg/m2) | Flying CG position (mm) | Moment (kg.m)
With water ballast |  | 447.2 |  | 45.309 | 342.2773 | 153.0664
Expendable water ballast dumped |  | 447.2 |  | 45.309 | 342.2773 | 153.0664
Enter loading only in this column

## Config (hidden)
This table gives the Arm positions for the various loads |  |  |  |  | These value define the slopes of the envelope graph |  |  |  |  | These value define the slopes of the envelope graph
|  | Max allow | Arm |  |  | Table to define CG envelope |  |  |  |  | Table to define CG envelope
| Loading points: | kg | mm |  |  | Mass | Min MOM | Max MOM | Recommended |  | Mass | Min MOM | Max MOM | Recommended
Tot | Empty aircraft (15m) | 400 | 603.0723 |  | 15m |  | 270 | 390 | 344.231 | 18m |  | 270 | 398
Tot | Empty aircraft (18m) | 400 | 601.9853 |  | Min MOM |  |  |  |  | Min MOM
Pilot | Pilot + Parachute | 115 | -645 |  | 270 | 325 |  | 87.75 | 72.875 | 270 | 325 |  | 87.75 | 72.874
TailLB | Tail Lead Ballast (Fixed) | 6.67 | 4120.93 |  |  | 325 | 87.75 | 126.75 | 111.875 |  | 325 | 87.75 | 129.35 | 114.474
B4B | B4 ballast | 24 | -1270 |  |  | 375 | 101.25 | 146.25 | 131.375 |  | 375 | 101.25 | 149.25 | 134.374
H2O Main | Water ballast main | 156 | 247 |  |  | 400 | 108 | 156 | 141.125 |  | 400 | 108 | 159.2 | 144.324
H2O Tips | Water ballast tips | 34 | 480 |  | Min MOM | 425 | 118.425 | 165.75 | 150.875 | Min MOM | 425 | 118.425 | 169.15 | 154.274
Tail1 | Expendable tail tank | 5.9 | 4285 |  | 305 | 450 | 128.85 | 175.5 | 160.625 | 319 | 450 | 128.85 | 179.1 | 164.224 | 5.7256
Tail2 | Non-expendable tail tank | 8.9 | 4510 |  |  | 475 | 139.275 | 185.25 | 170.375 |  | 475 | 139.275 | 189.05 | 174.174 | 7.7589
TailW | Brass Tail wheel (additional) | 2 | 4556 |  |  | 500 | 149.7 | 195 | 180.125 |  | 500 | 149.7 | 199 | 184.124
TailB | Tail battery | 0 | 0 | Geen tbattery |  | 525 | 160.125 | 204.75 | 189.875 |  | 525 | 160.125 | 208.95 | 194.074
Bag | Baggage compartment | 2 | 150 |  |  | 525 | 204.75 |  |  |  | 550 | 170.55 | 218.9 | 204.024
O2 | O2 bottle | 2 | 0 | [7 empty] | 575 | 180.975 | 228.85 | 213.974
Jet | Jet engine | 3.026 | 1051.9 | [7 empty] | 600 | 191.4 | 238.8 | 223.924
JetS | Jet System | 3.7 | 892.5 | [7 empty] | 600 | 238.8
Fpanel | Jet Fuel panel | 0 | 0
ECU | Jet Electronic Control Unit | 0.93 | 1213.6
Ftank | Jet Top Tank | 1 | 500.4
Rtank | Jet Rear Tanks | 2.01 | 852.5
FF | Jet Fuel Top | 5.5 | 500.4
FR | Jet Fuel Bottom | 11.5 | 852.5 |  |  | 18.4
Other | Removal weight behind Seat | 20 | -225
[5 empty] | Structural limit 15m |  |  |  |  | Structural limit 18m
Note: Do not change these values unless you absolutely sure what you are doing. |  |  |  |  | TO mass (kg) | Non lifting mass |  |  |  | TO mass (kg) | Non lifting mass
[5 empty] | 330 | 245 |  |  |  | 330 | 209.1139
[5 empty] | 350 | 260 |  |  |  | 350 | 220.9683
Span ID |  |  |  |  | 375 | 277 |  |  |  | 375 | 236.4521
15m only | 1 |  |  |  | 400 | 295 |  |  |  | 400 | 252.5352
18m only | 2 |  |  |  | 425 | 311.3562 |  |  |  | 425 | 269
15m&18m | 3 |  |  |  | 450 | 311.3562 |  |  |  | 450 | 285.548
[5 empty] | 475 | 311.3562 |  |  |  | 475 | 301.7949
Span ID of this SN | 2 |  |  |  | 500 | 311.3562 |  |  |  | 500 | 301.7949
[5 empty] | 525 | 311.3562 |  |  |  | 525 | 301.7949
[10 empty] | 550 | 301.7949
[10 empty] | 575 | 301.7949
[10 empty] | 600 | 301.7949

## Revision History (hidden)
Revision History
Revision | Date | Description
1 | 2016-11-15 | First issue
2 | 2017-04-25 | Amended Jet System arms and capacities
3 | 2017-04-26 | Added new tailtank arms and capacities - Tail Water Ballast Sheet amended
4 | 2017-08-21 | Added placard info for cockpit weights with exp tank
5 | 2017-08-29 | Format modified
6 | 2017-12-11 | Spelling corrected from higest to highest, formula corrected W&B Report Metric G52
7 | 2018-01-09 | Iferror functions added in field to allow single span entries
8 | 2018-02-19 | Iferror functions added in Report Imperial to allow single span entries. Corrected conversion multiplication from 2.2 to 2.205
9 | 2018-06-11 | Descriptions and footnote added on W&B report sheets explaining difference in weighed data
10 | 2018-07-23 | Cell reference of 15m M1 and M2 in W&B Report Metric corrected to Entry Form! G44
11 | 2019-02-07 | Added Caution Zone. Added Tolerance between weighed data and added reference to revision change
12 | 2019-05-06 | Corrected reference values of min cockpit weight calculations - 18m configuration
13 | 2019-09-02 | Corrected reference values of min cockpit weight calculations - 15+18. Formula incorrectly used fwd cg ref for calc fuel in top tank instead of rear cg position, Corrected Non lifting mass iaw Appendix to MD10-STA-57-001
14 | 2019-09-11 | Simpflied formula of min cockpit weight with non-exp tank full. Don’t think the result of the formula was affected.

## Main Water Ballast (hidden)
Mass (kg)_x | CG (mm)_y | Formule | 160 | 247.075
1.472 | 170.2 | 170.2 | 1.6 | 189.8436
1.674 | 201.2 | 202.7013
5.478 | 218.91 | 216.6882
13.032 | 235.96 | 235.9912
23.3 | 248.91 | 250.0618
35.6 | 257.15 | 257.0132
48.54 | 259.68 | 259.3515
73.82 | 259.03 | 258.8274
84.72 | 257.15 | 256.9546
94.24 | 254.47 | 254.4507
102.48 | 251.42 | 251.7901
109.94 | 248.65 | 249.2329
117 | 246.58 | 246.9562
123.32 | 245.2 | 245.2698
128.72 | 245.38 | 244.2437
133.24 | 243.99 | 243.7539
137 | 243.86 | 243.6302
140.1 | 243.89 | 243.7261
142.76 | 243.98 | 243.9459
145.24 | 244.16 | 244.2561
147.58 | 244.43 | 244.6297
149.8 | 244.77 | 245.0427
151.96 | 245.17 | 245.4827
153.94 | 245.61 | 245.9025
155.78 | 246.05 | 246.2904
157.4 | 246.48 | 246.6165
158.8 | 246.86 | 246.8762
159.66 | 247.11 | 247.0213
160.1 | 247.28 | 247.0904
160.24 | 247.34 | 247.1115
160.24 | 247.35 | 247.1115
=-1.71511793130427E-10*E2^6+9.50302625981645E-08*E2^5-0.000020616514935014*E2^4+0.00226864992823323*E2^3-0.138637060615541*E2^2+4.57788786636922*E2+195.415953292905

## Tail Water Ballast (hidden)
Expendable tail ballast
Mass (kg)_x | CG (mm)_y | Formule
0 | 4181.108 | 4181.1076
1 | 4206.22 | 4206.22
2 | 4225.92 | 4225.92
3 | 4243.43 | 4243.43
4 | 4260.72 | 4260.72
5 | 4277 | 4277
5.8 | 4286.08 | 4286.08
Non-expendable tail ballast
Mass (kg)_x | CG (mm)_y | Formule
0 | 4468.906 | 4468.9057
1 | 4457.9 | 4457.8946
2 | 4457.61 | 4457.6431
3 | 4462.33 | 4462.2468
4 | 4468.56 | 4468.6608
5 | 4475.89 | 4475.8464
6 | 4483.93 | 4483.8981
7 | 4493.1 | 4493.1504
8 | 4503.29 | 4503.2646
8.9 | 4511.54 | 4511.5452
4478.3056

## Non-expendable tail tank (hidden)
Non expendable tail tank loading requirements to obtain optimum cg (kg)
Pilot + Parachute |  | 70 | 75 | 80 | 85 | 90 | 95 | 100 | 105 | 110 | CGemp | Mempty
Minimum cockpit weight on placard (kg) | 70 | -0.043782 | 1.1201 | 2.2839 | 3.4478 | 4.6116 | 5.7755 | 6.9394 | 8.1032 | 9.2671 | 646.8246 | 264
| 72 | -0.43012 | 0.73373 | 1.8976 | 3.0614 | 4.2253 | 5.3892 | 6.553 | 7.7169 | 8.8807 | 652.5 | 264.4
| 74 | -0.81912 | 0.34473 | 1.5086 | 2.6724 | 3.8363 | 5.0002 | 6.164 | 7.3279 | 8.4917 | 658.2 | 264.8
| 76 | -1.3053 | -0.14147 | 1.0224 | 2.1862 | 3.3501 | 4.514 | 5.6778 | 6.8417 | 8.0055 | 665.3 | 265.3
| 78 | -1.7932 | -0.62938 | 0.53448 | 1.6983 | 2.8622 | 4.026 | 5.1899 | 6.3538 | 7.5176 | 672.4 | 265.8
| 80 | -2.2764 | -1.1126 | 0.051272 | 1.2151 | 2.379 | 3.5428 | 4.7067 | 5.8705 | 7.0344 | 679.4 | 266.3
| 82 | -2.7678 | -1.6039 | -0.44005 | 0.72381 | 1.8877 | 3.0515 | 4.2154 | 5.3792 | 6.5431 | 686.5 | 266.8
| 84 | -3.1505 | -1.9866 | -0.82275 | 0.34111 | 1.505 | 2.6688 | 3.8327 | 4.9965 | 6.1604 | 692 | 267.2
| 86 | -3.6384 | -2.4745 | -1.3107 | -0.14682 | 1.017 | 2.1809 | 3.3447 | 4.5086 | 5.6725 | 699 | 267.7
| 88 | -4.128 | -2.9641 | -1.8003 | -0.63643 | 0.52742 | 1.6913 | 2.8551 | 4.019 | 5.1828 | 706 | 268.2
| 90 | -4.6128 | -3.449 | -2.2851 | -1.1213 | 0.042595 | 1.2065 | 2.3703 | 3.5342 | 4.698 | 712.9 | 268.7
| 92 | -5.0993 | -3.9355 | -2.7716 | -1.6077 | -0.44389 | 0.71996 | 1.8838 | 3.0477 | 4.2115 | 719.8 | 269.2
| 94 | -5.4884 | -4.3245 | -3.1607 | -1.9968 | -0.83298 | 0.33087 | 1.4947 | 2.6586 | 3.8224 | 725.3 | 269.6

## Nose Ballast (hidden)
Nose trimming weights requirements to move cg into allowable envelope (kg)
Pilot + Parachute |  | 55 | 60 | 65 | 70 | 75 | 80 | 85 | 90 | 95 | CGemp | Mempty
Minimum cockpit weight on placard (kg) | 70 | 6.6994 | 4.4939 | 2.2884 | 0.082966 | -2.1225 | -4.328 | -6.5335 | -8.739 | -10.9444 | 646.8246 | 264
| 72 | 7.4315 | 5.226 | 3.0205 | 0.81507 | -1.3904 | -3.5959 | -5.8014 | -8.0068 | -10.2123 | 652.5 | 264.4
| 74 | 8.1687 | 5.9632 | 3.7577 | 1.5522 | -0.65326 | -2.8587 | -5.0642 | -7.2697 | -9.4752 | 658.2 | 264.8
| 76 | 9.09 | 6.8845 | 4.679 | 2.4736 | 0.26808 | -1.9374 | -4.1429 | -6.3484 | -8.5538 | 665.3 | 265.3
| 78 | 10.0146 | 7.8091 | 5.6036 | 3.3981 | 1.1927 | -1.0128 | -3.2183 | -5.4238 | -7.6293 | 672.4 | 265.8
| 80 | 10.9302 | 8.7248 | 6.5193 | 4.3138 | 2.1083 | -0.09716 | -2.3026 | -4.5081 | -6.7136 | 679.4 | 266.3
| 82 | 11.8613 | 9.6558 | 7.4503 | 5.2448 | 3.0394 | 0.83388 | -1.3716 | -3.5771 | -5.7826 | 686.5 | 266.8
| 84 | 12.5865 | 10.381 | 8.1755 | 5.97 | 3.7646 | 1.5591 | -0.64639 | -2.8519 | -5.0574 | 692 | 267.2
| 86 | 13.5111 | 11.3056 | 9.1001 | 6.8947 | 4.6892 | 2.4837 | 0.27822 | -1.9273 | -4.1327 | 699 | 267.7
| 88 | 14.4389 | 12.2334 | 10.0279 | 7.8225 | 5.617 | 3.4115 | 1.206 | -0.99945 | -3.2049 | 706 | 268.2
| 90 | 15.3576 | 13.1522 | 10.9467 | 8.7412 | 6.5357 | 4.3302 | 2.1248 | -0.080717 | -2.2862 | 712.9 | 268.7
| 92 | 16.2795 | 14.074 | 11.8686 | 9.6631 | 7.4576 | 5.2521 | 3.0466 | 0.84117 | -1.3643 | 719.8 | 269.2
| 94 | 17.0168 | 14.8114 | 12.6059 | 10.4004 | 8.1949 | 5.9894 | 3.784 | 1.5785 | -0.627 | 725.3 | 269.6

## Sheet2 (hidden)
Pilot ranges 15m: |  |  | Min | Max | Unit
Non-Exp empty, Fuel empty |  |  | 65.7899 | 116.3296 | kg
Non-Exp full, Fuel empty |  |  | 101.2179 | 157.5711 | kg
Non-Exp full, Fuel Full |  |  | 107.4881 | 165.33 | kg
Non-Exp empty, Fuel Full |  |  | 72.0601 | 124.0885
Pilot ranges 18m: |  |  | Min | Max | Unit
Non-Exp empty, Fuel empty |  |  | 68.6546 | 121.6191 | kg
Non-Exp full, Fuel empty |  |  | 104.0826 | 160.3119 | kg
Non-Exp full, Fuel Full |  |  | 110.3527 | 167.7113 | kg
Non-Exp empty, Fuel Full |  |  | 74.9247 | 115
Pilot ranges | Min |  | Max
| 15m | 18m | 15m | 18m
Non-Exp empty, fuel empty
Non-Exp empty, Fuel Full
Non-Exp full, Fuel empty
Non-Exp full, Fuel Full

## Sheet1 (hidden)
| 15 | 18
Mempty | 319.575 | 335.2
X cg empty | 603.0723 | 601.9853
Mmin 15m | 65.7899 | 65.5569
Mmin + fuel | 71.5155 | 71.2825
| 71.5155 | 71.1082
Fuel rear | 5.1389 | 5.0113
Fuel top | 0.58667 | 0.53998
| 5.7256 | 5.5512
Min min =fuel | 71.5155 | 71.1082 | 116.3296
100.2699